## dataset introduction
Device | Location of sensor | Description | Frequency | Parameters
1# High-temperature Fan | Rating | Please refer to Sheet 'Ratings' and document of details | Every 20 minutes
| Motor Non-Drive End (NDE) | The end of the motor opposite to the load side, often used for bearing condition monitoring. | Every 5 seconds | Vibration Velocity Z, Low-Frequency Acceleration Z, Temperature, High-Frequency Acceleration
| Motor Drive End (DE) | The load-coupling side of the motor, where power is transmitted to the driven equipment. | Every 5 seconds | Vibration Velocity Z, Low-Frequency Acceleration Z, Temperature, High-Frequency Acceleration
| Fan Free End | The end of the fan shaft not connected to the motor, typically monitored for bearing or vibration conditions. | Every 5 seconds | Vibration Velocity Z, Low-Frequency Acceleration Z, Temperature, High-Frequency Acceleration
| Fan Inlet End | The side of the fan where air or gas enters, usually located near the motor connection. | Every 5 seconds | Vibration Velocity Z, Low-Frequency Acceleration Z, Temperature, High-Frequency Acceleration
8# Belt Conveyor | Rating | Please refer to Sheet 'Ratings' and document of details | Every 20 minutes
| Gear Reducer | The gearbox unit used to reduce motor speed and increase torque; sensors here monitor overall gearbox health. | Every 5 seconds | Vibration Velocity Z, Low-Frequency Acceleration Z, Temperature, High-Frequency Acceleration
| Gearbox First Shaft Input End | The input end of the first shaft connected to the motor; used to detect misalignment or early-stage faults. | Every 5 seconds | Vibration Velocity Z, Low-Frequency Acceleration Z, Temperature, High-Frequency Acceleration
| Motor Drive End (DE) | The load-facing side of the motor that transmits power to the gearbox. | Every 5 seconds | Vibration Velocity Z, Low-Frequency Acceleration Z, Temperature, High-Frequency Acceleration
Tube Mill | Rating | Please refer to Sheet 'Ratings' and document of details | Every 20 minutes
| Gearbox First Shaft Input End | The input side of the first shaft of the gearbox, connected to the motor; often monitored for alignment or load transmission issues. | Every 5 seconds | Vibration Velocity Z, Low-Frequency Acceleration Z, Temperature, High-Frequency Acceleration
| Motor Non-Drive End (NDE) | The motor end opposite the load side; commonly used to monitor bearing wear and vibration. | Every 5 seconds | Vibration Velocity Z, Low-Frequency Acceleration Z, Temperature, High-Frequency Acceleration
| Motor Drive End (DE) | The motor end that delivers torque to the gearbox or connected load. | Every 5 seconds | Vibration Velocity Z, Low-Frequency Acceleration Z, Temperature, High-Frequency Acceleration
| Right-side Bearing Housing of Gear Set | The right bearing support of the open gear set; vibration and temperature sensors can detect wear or misalignment. | Every 5 seconds | Vibration Velocity Z, Low-Frequency Acceleration Z, Temperature, High-Frequency Acceleration
| Left-side Bearing Housing of Gear Set | The left bearing support of the open gear set; often monitored in tandem with the right-side to assess gear mesh condition. | Every 5 seconds | Vibration Velocity Z, Low-Frequency Acceleration Z, Temperature, High-Frequency Acceleration

## Ratings
中文名称 | Metric | name in data | Explanation
速度均方根 | RMS of Vibration Velocity | velocity_rms | Indicates the vibration velocity intensity in a specific direction (unit: mm/s RMS)
平稳冲击烈度 | Crest Factor / Steady-State Impact Severity | crest_factor | Measures the severity of impacts in the signal, reflecting mechanical shocks
优化峭度 | Optimized Kurtosis | kurtosis_opt | Evaluates the peakiness of the signal, useful for detecting slight impacts or bearing defects
转子平衡状态 | Rotor Balance Status | rotor_balance_status | Indicates whether the rotor is unbalanced (e.g., eccentricity or uneven mass distribution)
转子对中状态 | Rotor Alignment Status | alignment_status | Reflects whether there is misalignment or skew in the coupler or bearing system
配合状态 | Fit Condition | fit_condition | Describes the fit between mechanical components, such as the match between shaft and bore
滚动轴承润滑状态 | Rolling Bearing Lubrication Condition | bearing_lubrication | Judges whether lubrication is sufficient or deteriorated
部件碰摩状态 | Component Rubbing Condition | rubbing_condition | Detects abnormal contact, rubbing or scraping between components
电磁状态 | Electromagnetic Condition | electromagnetic_status | Evaluates motor magnetic flux variation or electromagnetic imbalance
优化峰值 | Optimized Peak Value | peak_value_opt | Indicates the optimized peak amplitude of the signal, highlighting transient or shock events
0.1～10Hz均方根 | RMS (0.1–10 Hz Band) | rms_0_10hz | Low-frequency vibration RMS value used to detect imbalance and looseness
10～100Hz均方根 | RMS (10–100 Hz Band) | rms_10_100hz | Mid-frequency RMS value used to identify misalignment or mechanical wear
1k~10kHz均方根 | RMS (1–10 kHz Band) | rms_1_10khz | RMS value in the 1–10 kHz frequency band, used to monitor early damage like bearing faults
10k~25.6kHz均方根 | RMS (10–25.6 kHz Band) | rms_10_25khz | RMS value in the 10–25.6 kHz frequency band, focused on tiny cracks or micro-collisions
10～1000Hz峰值 | Peak Value (10–1000 Hz Band) | peak_10_1000hz | Peak vibration amplitude in a wide frequency range, used to detect impact events